## Single Defect
Engineering Assessment Form*
621 Lockhaven Drive ¦ Houston, TX 77073
Phone: +1 281 590 8491 E-mail: eng@cs-nri.com
Project Information
Priority Status |  | Owner / Operator
Contact Name |  | Contact Company Name |  |  |  | Near the Intrados
Contact Number |  | Shipping Address |  |  |  | Near the Centerline
Contact E-mail | [5 empty] | Near the Extrados
Project Name / Line ID | [5 empty] | Short
Repair Classification |  | Intended Service Life |  | years |  | Long
Preferred Units |  | Design Method |  |  |  | Extra Long
Pipe Information | [5 empty] | Larger Pipe
Component Shape |  | Defect Location |  |  |  | Smaller Pipe
Pipe Material | [5 empty] | In the Reducer
Nominal Pipe Size | inches |  |  |  |  | Next to the Flange
Nom. Wall Thickness | inches |  |  |  |  | On the Flange Wall
Pipe Grade (SMYS) |  | Piping Standard |  |  |  | At the Flange Joint
Product in Pipe |  | Repair Environment |  |  |  | On the Base Pipe
Consider External Loads |  | Location of Pipe |  |  |  | On the Branch Pipe
Seam Weld Type |  | Planned Surface Prep** |  |  |  | At / Near the Intersection
Operating Pressure | psi | Operating Temperature |  |  | °F | Class 1 Div 1
Installation Pressure | psi | Installation (Skin) Temperature |  |  | °F | Class 1 Div 2
System Design Pressure | psi | Design Temperature (max) |  |  | °F | Class 2
Cyclic Frequency |  | Design Temperature (min) |  |  | °F | Class 3
Defect Information | [5 empty] | Class 4
Defect Scenario |  | Seam Weld Interaction |  |  |  | Standard Environment
Repair Type |  | Girth Weld Interaction |  |  |  | Pipe Support
Ext. Wall Loss Cause |  | Internal Wall Loss Cause |  |  |  | Subkha
Ext. Wall Loss Length | inches | Internal Wall Loss Length |  |  | inches | Chemically Aggressive Environment
Ext. Wall Loss Width | inches | Internal Wall Loss Width |  |  | inches | Offshore or Coastal
Ext. Wall Loss Depth | inches | Internal Wall Loss Amount |  |  | inches | Cold Ambient Conditions
External Erosion Rate | in/yr | Internal Wall Loss Rate |  |  | in/yr | Hot Ambient Conditions
Mechanical Damage |  | Leak Stop Method |  |  |  | External Heat Sources
Mech. Damage Length | inches
Mech. Damage Width | inches
Max Height Differential | inches | Total Affected defect Length |  |  | inches
Other Considerations
Additional Information (optional)
Obstacles Present |  | Stocked Material Available
Include Top Coat |  | Maximum Repair Length |  |  | inches
Include Pig Markers |  | Requested Repair Length |  |  | inches
Include Training |  | Include Job Supervision
Inspector's Name |  |  | Date
*The provided information will be used to perform a design assessment - inaccurate information may lead to an incorrect design
**All products were tested to a minimum of SSPC-SP11 "Power Tool Cleaning to Bare Metal"

## Multiple
Multiple Defects Sheet
Instructions: Compnent Number: If defect is on a different geometry than the previous defect, mark a new component number. Identical numbers will be treated as different defects on the same component. Type of Defect: Describe the defect type (ex: Corrosion or dent). Fill out relevant defect information. Component Shape: If a new component, what type is it? Fill out relevant information. Distance from Defect: Edge of one defect to beginning of next defect, do not include defect lengths.
Number of Defects |  | Component Number | 1
Type of Defect |  | Component Shape
|  | Component Length |  | inches
Additional Info
Defect Number | 2 | Component Number
Interacts with Defect 1 |  | Length past Defect 1 |  | inches
Type of Defect
Additional Info
Defect Number | 3 | Component Number
Interacts with Defect 2 |  | Length past Defect 2 |  | inches
Type of Defect
Additional Info
Defect Number | 4 | Component Number
Interacts with Defect 3 |  | Length past Defect 3 |  | inches
Type of Defect
Additional Info
Defect Number | 5 | Component Number
Interacts with Defect 4 |  | Length past Defect 4 |  | inches
Type of Defect
Additional Info
Defect Number | 6 | Component Number
Interacts with Defect 5 |  | Length past Defect 5 |  | inches
Type of Defect
Additional Info